## Sheet1
| Torque | RPM | Horsepower
| 100 | 5000 | 95.2018
| 101.707 | 5000 | 95
| Displacement | RPM | Horsepower
In Cubic Inches
For Peak Torque RPM | 100 | 5000 | 80.3755
For Peak HP RPM | 100 | 5000 | 75.9102
| Displacement | RPM | Horsepower
In cubic centimeters
For Peak Torque RPM | 100 | 5000 | 1.3176
For Peak HP RPM | 100 | 5000 | 1.2444
Engine Horsepower Calculator This applies fairly accurately for naturally aspirated 4 stroke engines from 8x1 to 9x1 compression ratio
Torque RPM Horsepower conversions
fill in green boxes…. Result in blue boxes
Displacement RPM Horsepower Engine horsepower output is governed by displacement per unit of time (cubic feet per minute) The accepted ratio is 1.62 CFM per horsepower. This value is easily calculated from displacement and RPM with a factor between 85% and 90% breathing efficiency. At lower RPM where peak torque occurs the breathing efficiency tends to be around 90%. At higher RPM where peak horsepower occurs efficiency tends to run around 85%. Thus we can predict engine output in brake horsepower fairly easily and with reasonable accuracy. it is possible in a fairly narrow RPM range with specially tuned intake and exhaust to exceed 100% induction efficiency, but for our purposes where we are concerned with real life "on the street performance" these numbers are fairly close to reality. This applies to 4 cycle naturally aspirated engines. The most cost effective method for increasing horsepower on an engine is with lies..... don't believe most of what you hear!!